## Sheet1
AREA / ITEM | POTENTIAL ISSUE OF CONCERN | PROPOSED BEST PRACTICE | RESPONSIBLE PARTY
Vapor Vent Stack | Discharging | Check vacuum valve is working on P/V valve. Begin Discharge Initially, Then Open Vent Stack for Air Introduction | Barge PIC
| Discharging | Keep all hatches closed, use sight glasses to monitor cargo, vapors introduced through the vent stack. | Barge PIC
| Loading through vent stack | Keep all hatches closed, use sight glasses to monitor cargo, cargo vapor vented through vent stack. | Barge PIC
| Butter-Fly Valves, Sealing Problems, Potential Leaks | If barge is equipped with butter-fly valves consider replacing with gate valves or full port ball valves as the valves need to be replaced. | Barge PIC/Owner/Operator
Butterworth Hatches | Improper Tightening of Dog Assemblies | Remove Dog Assemblies, replace dogs with nuts as needed. (Ensure proper torque) | Owner/Operator
| Dog Assemblies Left Loose | When possible, takes steps to avoid opening hatches or minimize emissions (i.e. load through vent stack using sight glasses, sample through ullage hatches or closed sampling devices, etc.). Consider procedure that restricts opening unless the barge is in a shipyard / repair facility. | Owner/Operator
| Improper Gasketing Material Used / Aged / Damaged | Check and replace as necessary at each opening, and also at each yard stay. Ensure hatch is properly seated on closing. Adapt preventative maintenance program based on experience/data. | Owner/Operator
| Hatch Condition - Knife Edge Deteriorated | Inspection at each opening. Clean surfaces. Consider retrofitting hatch with stainless rings. | Owner/Operator
Ullage Hatches | Opened / Closed Improperly | Communicate obligations of proper closure and gauging for inspectors; when possible accompany inspector while on barge | Inspector/Barge PIC/Dock PIC
| Improperly Dogged / Tightened Down | Training / Procedures | Inspector/Barge PIC/Dock PIC
| Improper Gasketing Material Used / Aged / Damaged | Check and replace as necessary at each opening, and also at each yard stay. Ensure hatch is properly seated on closing. Adapt preventative maintenance program based on experience/data. | Owner/Operator
| Hatch Condition - Knife Edge Deteriorated | Inspection at each opening. Clean surfaces. Consider retrofitting hatch with stainless rings. | Barge PIC/Owner/Operator
Sight Glasses | Cracked Sight Glass | Training / Procedures to ensure the sight glasses are inspected once each transfer and cracked sight glasses are reported and replaced. | Barge PIC/Owner/Operator
| Gasketing Material Worn or Improperly Installed | Inspection every transfer if transfer is under vapor and during shipyard periods. Adapt preventative maintenance program based on experience/data. | Barge PIC/Owner/Operator
| Wiper Mechanism Gasketing Material Deteriorated | Inspection every transfer if transfer is under vapor and during shipyard periods. Adapt preventative maintenance program based on experience/data. | Barge PIC/Owner/Operator
| Incompatible Gasketing Material for Product | Training / Procedures to ensure proper gasket selection, inspect during shipyard periods, inspect for leakage and other problems each transfer and report for repair as needed. | Owner/Operator
Header Flanges (Blinds) | No Gasketing Material Used | Improve inspection protocol / Follow-up, Employee Training / Education / Procedures | Owner/Operator/Barge PIC/Dock PIC
| Improper Tightening of Bolts | Reinforce appropriate method through education - Criss/Cross Method Enforced (Vessel / Facility) / Procedures | Owner/Operator/Barge PIC/Dock PIC
| Flange Face Surface Pitted / Scarred / Worn | Implement internal inspection guidelines / reporting of deficiencies and replacement protocol, recommend the face be inspected whenever the flange is used and during shipyard periods. Adapt preventative maintenance program based on experience/data. | Owner/Operator
| Incompatible Gasketing Material for Product | Training / Procedures to ensure proper gasket selection, new gasket whenever flange is used. | Owner/Operator
| Header Valve Seats Leaking | Check valves that are used during the transfer and hose connection/disconnection, and report for repair as needed. Test during shipyard periods, at least annually. Adapt preventative maintenance program based on experience/data. | Owner/Operator
Cargo Pump | Deepwell Can Bleed Valve Open or Leaking | Install closed bleeder system and / or spring loaded valves | Owner/Operator
| Cargo Pump Seal Leaking - Cavity Holding Product | Recommend tandem seals on deepwell pumps for high hazard cargoes (CDC cargoes) | Owner/Operator
| Deepwell Stripping Plug Installed Improperly / Loose | Recommend that this item be part of a pre-transfer inspection. | Barge PIC
Expansion Dome Hatch | Opened / Closed Improperly by Inspector | Communicate obligations of proper closure and gauging for inspectors; when possible accompany inspector while on barge. Training / Procedures | Inspector/Barge PIC
| Improperly Dogged / Tightened Down | Communicate obligations of proper closure and gauging for inspectors; when possible accompany inspector while on barge. Training / Procedures | Inspector/Barge PIC
| Improper Gasketing Material Used / Aged / Damaged | Consider replacement of gasket material at established intervals; recommend at least every two years, or as required. Gasket should be inspected by PIC if hatch is opened. Adapt preventative maintenance program based on experience/data. | Owner/Operator/Barge PIC
| Hatch Condition - Knife Edge Deteriorated | Inspection every transfer if the hatch is opened and during shipyard periods. Consider retrofitting with stainless rings. Adapt preventative maintenance program based on experience/data. | Barge PIC/Owner/Operator
| Incompatible Gasketing Material for Product | Training / Procedures to ensure proper gasket selection, inspection every transfer if the hatch is opened and during shipyard periods. Adapt preventative maintenance program based on experience/data. | Owner/Operator/Barge PIC
Restricted Gauge Tubes | Gauge Tube Cap Improperly Installed / Loose/Missing | Communicate obligations of proper closure and gauging for inspectors; when possible accompany inspector while on barge. Training / Procedures. | Inspector/Barge PIC/Dock PIC
| Gauge Tube Threads Damaged | Inspection every transfer if the gauge tube is opened and during shipyard periods. Adapt preventative maintenance program based on experience/data. | Barge PIC/Inspector
Slop Tank | Pressure Relief Valve Setting Incorrect | Bench Test / Verify Setting / Confirm Labeling is Correct / Inspect during shipyard periods. Adapt preventative maintenance program based on experience/data. Verify leak-free during each transfer. | Owner/Operator
| Improperly Dogged / Tightened Down | Operate as a closed system. Training | Owner/Operator
| Improper Gasketing Material Used / Aged / Damaged | Consider replacement of gasket material at established intervals; recommend at least every two years. Adapt preventative maintenance program based on experience/data. Gasket should be inspected by PIC if hatch is opened. | Owner/Operator
| Hatch Condition - Knife Edge Deteriorated | Inspection at each opening. Clean surfaces. Consider retrofitting hatch with stainless rings. | Barge PIC/Owner/Operator
| Sight Glass Cracked | Training / Procedures to ensure the sight glasses are inspected once each transfer and cracked sight glasses are reported and replaced. Adapt preventative maintenance program based on experience/data. | Barge PIC/Owner/Operator
| Sight Glass Gasketing Material Used / Aged / Damaged | Training / Procedures to ensure proper gasket selection, inspect during shipyard periods, inspect for leakage and other problems each transfer and report for repair as needed. Adapt preventative maintenance program based on experience/data. | Owner/Operator
Cargo Stripping Pump | Packing Gland Leakage | Training / Procedures / Inspect prior to each transfer | Barge PIC/Owner/Operator
| System Valving Leaking / Incompatible Packing | Training / Procedures / Inspect prior to each transfer | Barge PIC/Owner/Operator
| Blind Flanges/s loose/Threads on plugs bad/Deck stripping valves leak | Training / Procedures / Inspect prior to each transfer | Barge PIC/Owner/Operator
| Priming pot leaks/Strainer pot gasket bad | Training / Procedures / Inspect prior to each transfer | Barge PIC/Owner/Operator
Cargo Tanks | Leaks to inner bottoms and void hatches leak vapor when checked, not tightened, or bad/ loose dogs / Leaks at vapor penetrations | Inspect tank tops annually / check for leaks in voids / test barge for vapor tightness annually (PIC checks before transfer and checked during annual inspection if equipped with vapor recovery system). Adapt preventative maintenance program based on experience/data. | Owner/Operator
| Pin hole leaks in raised trunk or deck areas | Inspect tank tops annually / check for leaks in voids / test barge for vapor tightness annually (PIC checks before transfer and checked during annual inspection if equipped with vapor recovery system). Adapt preventative maintenance program based on experience/data. | Owner/Operator
Cargo Tank Valves | Packing Gland Leaking (Manual / Mechanical) | Inspect prior to each transfer / Tighten / Replace Packing (May Involve Shutting Down Transfer) | Barge PIC
Cargo Tank Spill Valves | Improper Gasketing Material Used / Aged / Damaged | Consider replacement of gasket material at established intervals; recommend at least every two years. Adapt preventative maintenance program based on experience/data. | Owner/Operator
| Bad O rings | PIC as part of the pre-transfer inspections verifies the spill valve has not leaked cargo or is not leaking vapors | Barge PIC
Pressure Relief Valves | Improper Gasketing Material Used / Aged / Damaged | Consider replacement of gasket material at established intervals; recommend at least every two years. Adapt preventative maintenance program based on experience/data. | Owner/Operator
| Pressure Relief Valve Setting Incorrect | Bench Test / Verify Setting / Confirm Labeling is Correct / Inspect during shipyard periods. Adapt preventative maintenance program based on experience/data. | Owner/Operator
| Bad seats inside valve | Bench Test / Inspect during shipyard periods. Adapt preventative maintenance program based on experience/data. | Owner/Operator
| Pressure Relief Valve Incorrect Rating | Verify manufacture labeling is correct and labeling is in place | Owner/Operator
Cargo Header Drip Pans | Residual Product Left in Drip Pan | Docks should develop a process to ensure no cargo is dropped in drip pan or the product that is dropped is recovered prior to releasing the barge | Facility/Dcck PIC
| Rust Buildup Trapping Cargo / Vapors | Drip pans inspected and cleaned during shipyard periods at least every two years. Inspect each transfer and arrange for more frequent cleaning as needed/appropriate. | Owner/Operator
| Connect/disconnecting hose allows product in drip pan | Docks should develop a process to ensure no cargo is dropped in drip pan or the product that is dropped is recovered prior to releasing the barge | Facility/Dcck PIC
Vapor Drop | Potential facility barge over-pressurization | Reduce rate of transfer so that negative pressure is maintained | Facility/Barge PIC/Dock PIC
| Vapor Growth too High for Facility System to Remove Effectively | Stop transfer until plan to handle vapors is established | Facility/Barge PIC/Dock PIC
Cargo Vapor Pressure | Cargo Contains Higher Vapor Pressure than on MSDS | Notify customer / develop plan for discharging cargo / validate vapor pressure of cargo | Facility/Barge PIC/Dock PIC
| Cargo Temperature (Summer) Causes Excessive Pressure (PV Release) | PVs are designed to relieve if this occurs | Barge PIC monitors
| Valve Packing Leaks due to Excessive Pressure | Tighten packing / consider mechanical seal for valve if packing is not providing adequate sealing | Barge PIC/Owner/Operator
Facility Line Evacuation | Pigging/Blowing Cargo Pipelines (Vent Stack, Ullage, Dome Release) | Develop procedures to monitor and control pigging and blowing of cargo pipelines and hoses to minimize releases and avoid cargo spillage. | Faciltiy
Excessive Loading Rate | Loading Rate Exceeds Barge/Facility Capabilities (Vapor Leaks) | Training - PIC should monitor pressure and control rate as appropriate. Ensure PIC is capable of determining and controlling loading rates / slow load rate or stop transfer | Barge PIC/Dcok PIC/Owner/Operator
| PVRV/spill valves open due to excessive pressure | Training - PIC should monitor pressure and control rate as appropriate. Ensure PIC is capable of determining and controlling loading rates / slow load rate or stop transfer. Stop transfer until the pressure gets back into normal limits. Commence loading at a slower rate. | Barge PIC/Dock PIC
Nitrogen Introduction | Premature PV Release - No Compression of Nitrogen for Cargo Vapor Growth | This is primarily an issue with pressure barges - remove N2 if added at Shipyard or transferring facility | Facility/Barge PIC/Dock PIC
Vapor System | Vacuum/pressure gauge leaks | PIC inspects valves for leaks prior to transfer / ensure proper threat sealants are used | Barge PIC
Internal/External Steam | Leaks through steam condensate lines to deck | Air test steam coils during shipyard periods (annually). Adapt preventative maintenance program based on experience/data. | Owner/Operator
Coils | Steam coils leak into inner bottom/wing voids | Air test steam coils during shipyard periods (annually). Adapt preventative maintenance program based on experience/data. | Owner/Operator
Inspection / Gauging | Inconsistent Methods - CFR Not Enforced / Followed | Inspection Companies required to follow CFR's. If the cargo requires closed / restricted gauging, it should be closed sampled when possible. If barge has Hermetic tubes installed encourage the use of closed sampling/gauging for all cargoes when possible. PIC escort the inspector when possible. | Inspection Company/Dock PIC/Barge PIC/ Facility/Customer